## IBC_prijamnik_VB
Komponenta | Vrijednost | Oznaka komponente | Kucište | Opis | Proizvodac | Oznaka proizvodaca | Dobavljac | Oznaka dobavljaca | Cijena komponente | Kolicina | Ukupna cijena
USB port | USB4135-GF-A | J1 | SMD-¸10, 11,14x6,78mm | USB Connectors USBC Rec GF RA 6P SMT-SMT stakes 3.16mm | Global Connector Technology | USB4135-GF-A | Mouser | 640-USB4135-GF-A | 0.57978 | 1 | 0.57978
LDO regulator | TPS73633DBVR | U5 | SOT-23 | IC REG LINEAR 3.3V 400MA SOT23-5 | Texas Instruments | TPS73633DBVR | Mouser | 595-TPS73633DBVR | 2.14 | 1 | 2.14
Sklopka | TL3301AF160QG | S1 | SMD-4, 6x6mm | Tactile Switches 6mm SMT Gull Wing 5mm Act Height | E-Switch | TL3301AF160QG | Mouser | 612-TL3301AF1 | 0.29842 | 1 | 0.29842
Mikrokontroler | STM32WB55CGU6 | U3 | UFQFPN-48 | MCU 32-Bit STM32WB55 ARM Cortex M4 RISC 1MB Flash 1.7V to 3.6V 48-Pin UFQFPN Tray | STMicroelectronics | STM32WB55CGU6 | Mouser | 511-STM32WB55CGU6 |  | 1
Kristalni oscilator | NX2016SA-32MHz | Y1 | 0805 | Crystal 32MHZ 6PF SMD | NDK | NX2016SA-32M-EXS00A-CS06465 | DigiKey | 644-1375-1-ND |  | 1
Kristalni oscilator | NX2012SA-32.768kHz | Y2 | 0805 | Crystals CRYSTAL 32.768KHZ 12.5PF SMD | NDK | NX2012SA-32.768K-STD-MUB-1 | Mouser | 344-NX2012SA32768K1 | 0.72473 | 1 | 0.72473
Feritna perla | MPZ2012S601AT000 | FB1 | 0805 | FERRITE BEAD 600 OHM 0805 1LN | TDK | MPZ2012S601AT000 | Mouser | 810-MPZ2012S601AT000 | 0.09379 | 1 | 0.09379
IPD RF Filter | MLPF-WB55-01E3 | IPD1 | SMD-6, 1,6x1 mm | RF FILTER, 2.4GHZ TO 2.5GHZ, WLCSP-6; | STMicroelectronics | MLPF-WB55-01E3 | Mouser | 511-MLPF-WB55-01E3 | 0.31547 | 1 | 0.31547
Konektor | HDR 1X4 | X2 | 10,16x2,5mm | CONN HEADER VERT 4POS 2.54MM | Adam Tech | PH1-12-UA | Mouser | 737-PH1-12-UA | 0.14495 | 1 | 0.14495
Svjetleća dioda | Green | D1, D2, D3 | 0805 | Reel / LED, SMD, 0805, 2 Leads, Green, Water Clear Lens, 130 Deg Viewing Angle, Low Current | Osram | Q65110A2395 | Mouser | 720-Q65110A2395 | 0.38368 | 3 | 1.15
Buffer | BUF602 | U1 | SOT-23 | High Speed Operational Amplifiers High Speed Closed Loop Buffer | Texas Instruments | BUF602ID | Mouser | 595-BUF602ID | 5.77 | 1 | 5.77
Punjač za bateriju | BQ24040DSQR | U4 | WSON-10 | Battery Management 800mA Sng-Inpt Sg Cl Li-Ion Batt Charger A 595-BQ24040DSQT | Texas Instruments | BQ24040DSQR | Mouser | 595-BQ24040DSQR | 0.78441 | 1 | 0.78441
Logaritamsko pojačalo | AD8310 | U2 | MSOP-8 | SP Amp LOG Amp Single R-R I/P 5.5V 8-Pin MSOP T/R | Analog Devices | AD8310ARMZ-REEL7 | Mouser | 584-AD8310ARMZ-R7 | 12.23 | 1 | 12.23
Antena | 2450AT18B100E | ANT1 | CSMD | JOHANSON TECHNOLOGY - 2450AT18B100E - ANTENNA, CERAMIC, 2.45GHZ | Knowles | 2450AT18B100E | Mouser | 609-2450AT18B100E | 1.3 | 1 | 1.3
Keramicki kondenzator | 100p | C20 | 0402 | Multilayer Ceramic Capacitors MLCC - SMD/SMT 0402 100VDC 100pF 2% C0G AEC-Q200 | Murata | GCM1555C2A101GE02D | Mouser | 81-GCM1555C2A101GE2D | 0.10231 | 1 | 0.10231
Keramicki kondenzator | 100n | C1, C2, C3, C4, C6, C7, C9, C13, C14, C15, C16, C17, C19, C21, C24, C29, C30 | 0805 | Multilayer Ceramic Capacitors MLCC - SMD/SMT 50V 0.1uF X7R 0805 10% AEC-Q200 | TAIYO YUDEN | MCJCU21GBB7104KTPA01 | Mouser | 963-MCJCU21GBB7104KT |  | 17
Schmittov trigger | 74AHC1G17GWH | U6 | 0805 | Buffers & Line Drivers SOT353-1 SNGL TRIGGER BUFFER | Nexperia | 74AHC1G17GWH | Mouser | 771-74AHC1G17GWH | 0.11084 | 1 | 0.11084
Otpornik | 52R3 | R5 | 0805 | RC0805FR-0752R3L 52,3Ohm | Yageo Group | RC0805FR-0752R3L | Mouser | 603-RC0805FR-0752R3L | 0.08526 | 1 | 0.08526
Otpornik | 49R9 | R1, R3 | 0805 | Res Thick Film 0805 49.9 Ohm 1% 0.125W(1/8W) ±100ppm/C Epoxy Pad SMD Automotive T/R | Yageo Group | AC0805FR-0749R9L | Mouser | 603-AC0805FR-0749R9L | 0.00872 | 2 | 0.08724
Otpornik | 49R9 | R7, R9 | 0805 | Res Thick Film 0805 49.9 Ohm 1% 0.125W(1/8W) ±100ppm/C Epoxy Pad SMD Automotive T/R | Yageo Group | AC0805FR-0749R9L | Mouser | 603-AC0805FR-0749R9L | 0.00872 | 2 | 0.08724
Keramički konenzator | 22p | C8, C28 | 0402 | Multilayer Ceramic Capacitors MLCC - SMD/SMT 50V 22pF C0G 0402 1% AEC-Q200 | KYOCERA AVX | KAM05ACG1H220FH | Mouser | 581-KAM05ACG1H220FH | 0.27284 | 2 | 0.54568
Keramicki kondenzator | 15p | C10, C11 | 0805 | CAP CER 15PF 200V NP0 0805 | KYOCERA AVX | 08052U150JAT2A | Mouser | 581-08052U150J | 0.26431 | 2 | 0.52863
Elektrolitski kondenzator | 10u | C12 | 1210 | Aluminum Electrolytic Capacitor, 10 uF, +/- 20%, -40 to 85 degC, 2-Pin SMD, RoHS, Tape and Reel | Yageo Group | EEV106M035A9DAA | Mouser | 80-EEV106M035A9DAA | 0.34105 | 1 | 0.34105
Zavojnica | 10u | L1 | 0805 | Power Inductors - SMD 10 UH 20% | TAIYO YUDEN | LSQBA201212T100KR | Mouser | 963-SQBA201212T100K | 0.09379 | 1 | 0.09379
Keramicki kondenzator | 10n | C5, C25 | 0805 | KEMET - C0805C103K5RECAUTO - CAP, AEC-Q200, 0.01UF, 50V, MLCC, 0805 | Yageo Group | C0805C103K5RECAUTO | Mouser | 80-C0805C103K5RECAUT | 0.21316 | 2 | 0.42631
Zavojnica | 10n | L2 | 0805 | Fixed Inductors 10nH, 300mA Tol.=+/-5% | Abracon | AIMC-0805-10NJ-T | Mouser | 815-AIMC-0805-10NJT | 0.10231 | 1 | 0.10231
NTC Termistor SMD | 10k | R10 | 0402 | NTC (Negative Temperature Coefficient) Thermistors THERMISTOR, NTC 10K OHM, 1%, 0402 | TDK | NTCG103JF103FT1 | Mouser | 810-NTCG103JF103FT1 | 0.08526 | 1 | 0.08526
NTC Termistor TH | 10k | R21 | TH-2, 3,7x2,54 mm | NTC (Negative Temperature Coefficient) Thermistors 10kohm 1% | Semitec | 103AT-2 | Mouser | 954-103AT-2 | 0.49452 | 1 | 0.49452
Otpornik | 10k | R8 | 0805 | YAGEO - RC0805JR-0710KL - RES, 10K, 5%, 0.125W, 0805, THICK FILM | Yageo Group | RC0805JR-0710KL | Mouser | 603-RC0805JR-0710KL | 0.08526 | 1 | 0.08526
Otpornik | 5k1 | R12, R14 | 0603 | Res Thick Film 0603 5.1K Ohm 1% 0.1W(1/10W) ±100ppm/C Pad SMD Automotive T/R | Yageo Group | AC0603FR-075K1L | Mouser | 603-AC0603FR-075K1L | 0.01023 | 2 | 0.10231
Keramicki kondenzator | 4u7 | C18, C22 | 0805 | Cap Ceramic 4.7uF 50V X7R 10% Pad SMD 0805 125C T/R | TDK | CGA4J1X7R1H475K125AC | Mouser | 810-CGA4J1X7R1H475K1 | 0.47747 | 2 | 0.95494
Otpornik | 4R7 | R4 | 0805 | Thick Film Resistors 1/8W 4.7ohm 1% AEC-Q200 | Yageo Group | AC0805FR-074R7L | Mouser | 603-AC0805FR-074R7L | 0.09379 | 1 | 0.09379
Zavojnica | 3n3 | L3 | 0402 | Fixed Ind 3.3NH 400MA 150MOHM | Yageo Group | BSCH001005053N3SCS | Mouser | 603-BSCH1005053N3SCS | 0.08526 | 1 | 0.08526
Zavojnica | 2n7 | L4 | 0402 | FIXED IND 2.7NH 300MA 170 MOHM | Knowles | LRC0402CS2N7GV001T | Mouser | 609-LRC0402CS2N7GV00 | 0.08526 | 1 | 0.08526
Otpornik | 2k2 | R15 | 0805 | Res Thick Film 0805 2.2K Ohm 0.1% 0.25W(1/4W) ±50ppm/C Pad SMD Automotive T/R | Vishay | MCU08050C1501FP500 | Mouser | 594-MCU08050C1501FP5 | 0.08526 | 1 | 0.08526
Otpornik | 2k | R2 | 0805 | Thick Film Resistors - SMD 2 kOhms 125 mW 0805 1% | Yageo Group | RC0805FR-102KL | Mouser | 603-RC0805FR-102KL | 0.0727 | 1 | 0.0727
Otpornik | 2k | R11 | 0805 | Thick Film Resistors - SMD 2 kOhms 125 mW 0805 1% | Yageo Group | RC0805FR-102KL | Mouser | 603-RC0805FR-102KL | 0.0727 | 1 | 0.0727
Keramicki kondenzator | 1u | C26, C27 | 0603 | Ceramic Capacitor, Multilayer, Ceramic, 50V, 10% +Tol, 10% -Tol, X7R, 15% TC, 1uF, Surface Mount, 0603 | TDK | C1608X7R1H105K080AB | Mouser | 810-C1608X7R1H105K08 | 0.18758 | 2 | 0.37515
Keramicki kondenzator | 1p2 | C23 | 0402 | JOHANSON TECHNOLOGY 500R07S1R2BV4T MLCC CAPACITOR, 1.2PF, 50V, C0G/NP0, 0.1PF, 0402, FULL REEL | Knowles | QSCF500Q1R2B1GV001T | Mouser | 609-QSCF500Q1R2B1GV0 | 0.13642 | 1 | 0.13642
Otpornik | 1k5 | R13, R16, R20 | 0805 | Thin Film Resistors - SMD 1.5K ohm 1% 50 ppm Thin Film | Vishay | MCU08050C1501FP500 | Mouser | 594-MCU08050C1501FP5 | 0.08526 | 3 | 0.25579
Otpornik | 0R0 | R6, R17, R18, R19 | 0603 | Thick Film Resistors - SMD 1/8 Watt ZEROohm Jumper | Vishay | CRCW06030000Z0EAHP | Mouser | 71-CRCW06030000Z0EAH | 0.02643 | 4 | 0.26431