## IBC_prijamnik_VB
Komponenta | Vrijednost | Opis | Designator | Kučište | Proizvođač | Oznaka proizvodača | Dobavljač | Oznaka dobavljača | Cijena komponente | Količina | Ukupna cijena
USB_C konektor | USB4135-GF-A | USB Connectors USBC Rec GF RA 6P SMT-SMT stakes 3.16mm | J1 |  | Global Connector Technology | USB4135-GF-A | Mouser | 640-USB4135-GF-A | 0.68287 | 1 | 0.68287
LDO regulator | TPS73633DBVR | IC REG LINEAR 3.3V 400MA SOT23-5 | U5 | SOT-23 | Texas Instruments | TPS73633DBVR | Mouser | 595-TPS73633DBVR | 2.11 | 1 | 2.11
Sklopka | TL3301AF160QG | Tactile Switches 6mm SMT Gull Wing 5mm Act Height | S1 |  | E-Switch | TL3301AF160QG | Mouser | 612-TL3301AF1 | 0.32847 | 1 | 0.32847
Mikrokontroler | STM32WB55CGU6 | MCU 32-Bit STM32WB55 ARM Cortex M4 RISC 1MB Flash 1.7V to 3.6V 48-Pin UFQFPN Tray | U3 | UFQFPN-48 | STMicroelectronics | STM32WB55CGU6 | Mouser | 511-STM32WB55CGU6 | 5.47 | 1 | 5.47
Zelena dioda | Green | Reel / LED, SMD, 0805, 2 Leads, Green, Water Clear Lens, 130 Deg Viewing Angle, Low Current | D1, D2 | 0805 | Bivar | SM0805GCL | Mouser | 749-SM0805GCL | 0.48406 | 2 | 0.96812
Otpornik | 10k | YAGEO - RC0805JR-0710KL - RES, 10K, 5%, 0.125W, 0805, THICK FILM | R8 | 0805 | Yageo Group | RC0805JR-0710KL | Mouser | 603-RC0805JR-0710KL | 0.08644 | 1 | 0.08644
Otpornik | 560R | Surface Mount Thick Film Resistor, RC Series, 560 ohm, 125 mW, - 1%, 150 V, 0805 [2012 Metric] | R6 | 0805 | Yageo Group | RC0805FR-07560RL | Mouser | 603-RC0805FR-07560RL | 0.08644 | 1 | 0.08644
Otpornik | 52R3 | RC0805FR-0752R3L 52,3Ohm | R5 | 0805 | Yageo Group | RC0805FR-0752R3L | Mouser | 603-RC0805FR-0752R3L | 0.08644 | 1 | 0.08644
Otpornik | 2k | Thick Film Resistors - SMD 2 kOhms 125 mW 0805 1% | R2, R11 | 0805 | Yageo Group | RC0805FR-102KL | Mouser | 603-RC0805FR-102KL | 0.00692 | 2 | 0.06915
Keramicki kondenzator | 1p2 | JOHANSON TECHNOLOGY 500R07S1R2BV4T MLCC CAPACITOR, 1.2PF, 50V, C0G/NP0, 0.1PF, 0402, FULL REEL | C23 | 0402 | Knowles | QSCF500Q1R2B1GV001T | Mouser | 609-QSCF500Q1R2B1GV0 | 0.1383 | 1 | 0.1383
Kristalni oscilator | NX2016SA-32MHz | Crystal 32MHZ 6PF SMD | Y1 | 0805 | NDK | NX2016SA-32M-EXS00A-CS06465 | Mouser | 344-NX2016SA32S06465 | 0.50135 | 1 | 0.50135
Kristalni oscilator | NX2012SA-32.768kHz | CRYSTAL 32.768KHZ 6PF SMD | Y2 | SMD/SMT | NDK | NX2012SA-32.768K-STD-MUB-1 | Mouser | 344-NX2012SA32768K1 | 0.73473 | 1 | 0.73473
Otpornik | 10k | THERMISTOR NTC 10KOHM 3380K 0402 | R10 | 0402 | TDK | NTCG103JF103FT1S | Mouser | 810-NTCG103JF103FT1S | 0.09508 | 1 | 0.09508
Feritna perla | MPZ2012S601AT000 | FERRITE BEAD 600 OHM 0805 1LN | FB1 | 0805 | TDK | MPZ2012S601AT000 | Mouser | 810-MPZ2012S601AT000 | 0.08644 | 1 | 0.08644
IPD | MLPF-WB55-01E3 | RF FILTER, 2.4GHZ TO 2.5GHZ, WLCSP-6; | IPD1 |  | STMicroelectronics | MLPF-WB55-01E3 | Mouser | 511-MLPF-WB55-01E3 | 0.31982 | 1 | 0.31982
Otpornik | 2k2 | Res Thick Film 0805 2.2K Ohm 0.1% 0.25W(1/4W) ±50ppm/C Pad SMD Automotive T/R | R15 | 0805 | Vishay | MCU08050C2201FP500 | Mouser | 594-MCU08050C2201FP5 | 0.08644 | 1 | 0.08644
Otpornik | 1k5 | Res Thick Film 1206 1.5K Ohm 5% 1/4W ±200ppm/°C Molded SMD SMD Paper T/R | R13 | 1206 | Vishay | MCU08050C1501FP500 | Mouser | 594-MCU08050C1501FP5 | 0.08644 | 1 | 0.08644
Otpornik | 5k1 | Res Thick Film 0603 5.1K Ohm 1% 0.1W(1/10W) ±100ppm/C Pad SMD Automotive T/R | R12, R14 | 0603 | Vishay | MCT06030C5101FPW00 | Mouser | 594-MCT06030C5101FPW | 0.1383 | 2 | 0.2766
Keramicki kondenzator | 100n | CAP CER 0.1UF 50V X7R 0805 | C1, C2, C3, C4, C6, C7, C9, C13, C14, C15, C16, C17, C18, C19, C20, C24, C26 | 0805 | TAIYO YUDEN | MCJCU21GBB7104KTPA01 | Mouser | 963-MCJCU21GBB7104KT | 0.12447 | 17 | 2.12
Zavojnica | 10u | Power Inductors - SMD 10 UH 20% | L1 | 0805 | TAIYO YUDEN | LSQBA201212T100KR | Mouser | 963-SQBA201212T100K | 0.09508 | 1 | 0.09508
Zavojnica | 2n7 | FIXED IND 2.7NH 300MA 170 MOHM | L4 | 0402 | Knowles | LRC0402CS2N7GV001T | Mouser | 609-LRC0402CS2N7GV00 | 0.08644 | 1 | 0.08644
Keramicki kondenzator | 680p | Multilayer Ceramic Capacitors MLCC - SMD/SMT 50V 680pF X7R 0402 1 0% AEC-Q200 | C8 | 0402 | KYOCERA AVX | KAM05AR71H681KN | Mouser | 581-KAM05AR71H681KN | 0.30254 | 1 | 0.30254
Keramicki konenzator | 22p | Multilayer Ceramic Capacitors MLCC - SMD/SMT 50V 22pF C0G 0402 1% AEC-Q200 | C28 | 0402 | KYOCERA AVX | KAM05ACG1H220FH | Mouser | 581-KAM05ACG1H220FH | 0.2766 | 1 | 0.2766
Elektrolitski kondenzator | 10u | Aluminum Electrolytic Capacitor, 10 uF, +/- 20%, -40 to 85 degC, 2-Pin SMD, RoHS, Tape and Reel | C12 |  | Yageo Group | EEV106M035A9DAA | Mouser | 80-EEV106M035A9DAA | 0.32847 | 1 | 0.32847
Keramicki kondenzator | 4u7 | Cap Ceramic 4.7uF 50V X7R 10% Pad SMD 0805 125C T/R | C21, C22 | 0805 | TDK | CGA4J1X7R1H475K125AC | Mouser | 810-CGA4J1X7R1H475K1 | 0.46677 | 2 | 0.93354
Keramicki kondenzator | 100p | Multilayer Ceramic Capacitors MLCC - SMD/SMT 0805 450V 100pF C0G 5% T:0.6mm | C5 | 0805 | TDK | C2012C0G2W101J060AA | Mouser | 810-C2012C0G2W101JAA | 0.15559 | 1 | 0.15559
Keramicki kondenzator | 1u | Ceramic Capacitor, Multilayer, Ceramic, 50V, 10% +Tol, 10% -Tol, X7R, 15% TC, 1uF, Surface Mount, 0603 | C27 | 0603 | TDK | C1608X7R1H105K080AB | Mouser | 810-C1608X7R1H105K08 | 0.18152 | 1 | 0.18152
Keramicki kondenzator | 10n | KEMET - C0805C103K5RECAUTO - CAP, AEC-Q200, 0.01UF, 50V, MLCC, 0805 | C25 | 0805 | Yageo Group | C0805C103K5RECAUTO | Mouser | 80-C0805C103K5RECAUT | 0.20745 | 1 | 0.20745
Buffeer | BUF602 | High Speed Operational Amplifiers High Speed Closed Loop Buffer | U1 |  | Texas Instruments | BUF602ID | Mouser | 595-BUF602ID | 5.85 | 1 | 5.85
Zavojnica | 3n3 | Fixed Ind 3.3NH 400MA 150MOHM | L3 | 0402 | Yageo Group | BSCH001005053N3SCS | Mouser | 603-BSCH1005053N3SCS | 0.08644 | 1 | 0.08644
Punjac baterije | BQ24040DSQR | Battery Management 800mA Sng-Inpt Sg Cl Li-Ion Batt Charger A 595-BQ24040DSQT | U4 |  | Texas Instruments | BQ24040DSQR | Mouser | 595-BQ24040DSQR | 0.79524 | 1 | 0.79524
Zavojnica | 10n | Fixed Inductors 10nH, 300mA Tol.=+/-5% | L2 | 0805 | Abracon | AIMC-0805-10NJ-T | Mouser | 815-AIMC-0805-10NJT | 0.10373 | 1 | 0.10373
Logaritamsko pojacalo | AD8310ARMZ-REEL7 | SP Amp LOG Amp Single R-R I/P 5.5V 8-Pin MSOP T/R | U2 | MSOP | Analog Devices | AD8310ARMZ-REEL7 | Mouser | 584-AD8310ARMZ-R7 | 12.15 | 1 | 12.15
Otpornik | 49R9 | Res Thick Film 0805 49.9 Ohm 1% 0.125W(1/8W) ±100ppm/C Epoxy Pad SMD Automotive T/R | R1, R3, R7, R9 | 0805 | Yageo Group | AC0805FR-0749R9L | Mouser | 603-AC0805FR-0749R9L | 0.00864 | 4 | 0.08644
Otpornik | 4R7 | Thick Film Resistors 1/8W 4.7ohm 1% AEC-Q200 | R4 | 0805 | Yageo Group | AC0805FR-074R7L | Mouser | 603-AC0805FR-074R7L | 0.08644 | 1 | 0.08644
SMA konektor | 60312002114503 | Supplied in a Tray, Wurth Elektronik Straight PCB Mount SMA Connector, Solder Termination | X1 |  | Wurth Elektronik | 60312002114503 | Mouser | 710-60312002114503 | 4.98 | 1 | 4.98
Header | HDR 1X4 | CONN HEADER VERT 4POS 2.54MM | X2 |  | Amphenol Communications Solutions | 68001-204HLF | Mouser | 649-68001-204HLF | 0.44084 | 1 | 0.44084
Keramicki kondenzator | 15p | CAP CER 15PF 200V NP0 0805 | C10, C11 | 0805 | KYOCERA AVX | 08052U150JAT2A | Mouser | 581-08052U150J | 0.26796 | 2 | 0.53592
Antena | 2450AT18B100E | JOHANSON TECHNOLOGY - 2450AT18B100E - ANTENNA, CERAMIC, 2.45GHZ | ANT1 | CSMD | Knowles | 2450AT18B100E | Mouser | 609-2450AT18B100E | 1.24 | 1 | 1.24
Schmittov trigger | 74AHC1G17GWH | Buffers & Line Drivers SOT353-1 SNGL TRIGGER BUFFER | U6 | 0805 | Nexperia | 74AHC1G17GWH | Mouser | 771-74AHC1G17GWH | 0.11237 | 1 | 0.11237
Header za bateriju? | BAT HEADER 2-1 |  | J2 | [6 empty] | 1